## Truss System
[7 empty] | System | Gurte | Hoch | Breit | Durchm. | Wandst. | Brace | Trusspinn | Material | Gew. | zulM | zul.V | Fitting
|  |  | Wellcome to the Alu-Checker! |  |  | 1 | FD25 | 3 | 223 | 250 | 50 | 2 | 12 | 12 | AlMgSi1F31 | 0.035 | 1.37 | 4.34 | FD
|  |  | This programm allowes you individual |  |  | 2 | FD33 | 3 | 257.5 | 290 | 50 | 2 | 20 | 12 | AlMgSi1F31 | 0.044 | 4.38 | 10.1 | FD
|  |  | calculations for your Eurotruss System! |  |  | 3 | FD34 | 4 | 290 | 290 | 50 | 2 | 20 | 12 | AlMgSi1F31 | 0.058 | 10.1 | 11.6 | FD
[6 empty] | 4 | FD43 | 3 | 353 | 400 | 50 | 2 | 25 | 12 | AlMgSi1F31 | 0.047 | 6.4 | 12.9 | FD
[6 empty] | 5 | FD44 | 4 | 400 | 400 | 50 | 2 | 25 | 12 | AlMgSi1F31 | 0.065 | 14.8 | 14.9 | FD
[6 empty] | 6 | XD | 4 | 400 | 290 | 50 | 3 | 25 | 16 | AlMgSi1F31 | 0.085 | 27 | 21.29 | XD
[5 empty] | first read instructions! | 7 | GD | 4 | 400 | 400 | 50 | 3 | 25 | 16 | AlMgSi1F31 | 0.096 | 27 | 21.29 | XD
[6 empty] | 8 | HT | 3 | 500.3 | 570 | 50 | 4 | 25 | 16 | AlMgSi1F31 | 0.092 | 20.8 | 16.25 | XD
|  |  | Klick for it! |  |  | 9 | FT | 4 | 520 | 570 | 50 | 4 | 25 | 16 | AlMgSi1F31 | 0.133 | 37.5 | 17 | FT
[6 empty] | 10 | ST | 4 | 500 | 500 | 50 | 4 | 30 | 16 | AlMgSi1F31 | 0.134 | 41.62 | 26.84 | FT
[6 empty] | 11 | XT | 4 | 800 | 570 | 50 | 4 | 40 (30) | 16 | AlMgSi1F31 | 0.2 | 69.36 | 21.72 | FT
[6 empty] | 12 | HD34 | 4 | 290 | 290 | 50 | 3 | 20 | 12 | AlMgSi1F31 | 0.074 | 14.88 | 11.6 | FD
[5 empty] | Diezel | 13 | HD44 | 4 | 400 | 400 | 50 | 3 | 25 | 12 | AlMgSi1F31 | 0.081 | 21.71 | 14.9 | FD | 13
[6 empty] | 14 | TD44 | 4 | 400 | 400 | 50 | 3 | 25 | 12 | AlMgSi1F31 | 0.086 | 21.71 | 14.9 | FD
by | [5 empty] | 15 | TD35 | 4 | 350 | 350 | 50 | 3 | 25 | 12 | AlMgSi1F31 | 0.085 | 18.61 | 14.9 | FD
[6 empty] | 16 | TT | 4 | 1010 | 580 | 60 | 5 | 50 (30) | 16 | AlMgSi1F31 | 0.25 | 131.3 | 38.8 | FT
Geometry data |  |  | Static data |  |  | 17
18
Choose your system | HD44 |  |  |  |  | 19
available are | ,FD25,FD33,FD34,FD43,FD44 |  |  |  |  | 20
,XD,GD,HT,FT,ST,XT,HD34,HD44
| ,TD44,TD35,TT | [5 empty] | 1 | 2 | 3 | 4 | 5 | 6 | 7 | 8 | 9 | 10 | 11 | 12 | 13
Querschnitt |  |  | Static
Maintubes |  | 4 | Cross-section | cm2 | 17.7186
Overall height1) | mm | 400 | Centre maintube - COG | cm | 17.5
Overall width1) | mm | 400 | Iy maintube | cm4 | 12.2812
Fitting / Connection type | Eurotruss | FD | Iy truss | cm4 | 5475.4535
Diameter maintube | mm | 50 | i maintube | cm | 1.6651
Wall maintubes | mm | 3 | i truss | cm | 17.579
Diameter brace | mm | 25 | Wy truss | cm3 | 273.7727
Diameter trusspin | mm | 12
material | DIN4113 | AlMgSi1F31
Selfweight | kN/m | 0.081 | Allowable point-pressure on 1 tube | kN | 5.63
|  |  | Allowable bending My | kNm | 21.71
|  |  | Allowable shear Vz | kN | 14.9
1) If the system is equiped with FT-Fittings, add 10mm
The "Alu-Checker"c
copyright by:
Expo Engineering, Dipl.-Ing. Michael Lück
http://www.expo-engineering.de
phone:0049-2520-9129211 / fax:0049-2520-9129213

## Internal
L | zul p(M) | zul p(V) | zul p | zul p(+) | zul p (kg/m) | zul P | zulF(M) | zulF(v) | zulF | zulF(kg)
1 | 173.599 | 29.719 | 29.719 | 29.719 | 3029.4597 | 3029.4597 | 86.7995 | 29.719 | 29.719 | 3029.4597
2 | 43.339 | 14.819 | 14.819 | 14.819 | 1510.6014 | 3021.2029 | 43.339 | 29.638 | 29.638 | 3021.2029
3 | 19.2168 | 9.8523 | 9.8523 | 9.8523 | 1004.3153 | 3012.946 | 28.8252 | 29.557 | 28.8252 | 2938.3452
4 | 10.774 | 7.369 | 7.369 | 7.369 | 751.1723 | 3004.6891 | 21.548 | 29.476 | 21.548 | 2196.5341
5 | 6.8662 | 5.879 | 5.879 | 5.879 | 599.2864 | 2996.4322 | 17.1655 | 29.395 | 17.1655 | 1749.7961
6 | 4.7434 | 4.8857 | 4.7434 | 4.7434 | 483.5315 | 2901.1893 | 14.2303 | 29.314 | 14.2303 | 1450.5946
7 | 3.4635 | 4.1761 | 3.4635 | 3.4635 | 353.0571 | 2471.3994 | 12.1222 | 29.233 | 12.1222 | 1235.6997
8 | 2.6328 | 3.644 | 2.6328 | 2.6328 | 268.3741 | 2146.9929 | 10.531 | 29.152 | 10.531 | 1073.4964
9 | 2.0632 | 3.2301 | 2.0632 | 2.0632 | 210.3158 | 1892.8418 | 9.2844 | 29.071 | 9.2844 | 946.4209
10 | 1.6558 | 2.899 | 1.6558 | 1.6558 | 168.787 | 1687.8695 | 8.279 | 28.99 | 8.279 | 843.9348
11 | 1.3544 | 2.6281 | 1.3544 | 1.3544 | 138.0603 | 1518.6637 | 7.449 | 28.909 | 7.449 | 759.3319
12 | 1.1251 | 2.4023 | 1.1251 | 1.1251 | 114.6902 | 1376.2827 | 6.7507 | 28.828 | 6.7507 | 688.1414
13 | 0.94669 | 2.2113 | 0.94669 | 0.94669 | 96.5028 | 1254.5362 | 6.1535 | 28.747 | 6.1535 | 627.2681
14 | 0.80512 | 2.0476 | 0.80512 | 0.80512 | 82.0716 | 1149.0025 | 5.6359 | 28.666 | 5.6359 | 574.5012
15 | 0.69091 | 1.9057 | 0.69091 | 0.69091 | 70.4293 | 1056.439 | 5.1818 | 28.585 | 5.1818 | 528.2195
16 | 0.59744 | 1.7815 | 0.59744 | 0.59744 | 60.9009 | 974.4139 | 4.7795 | 28.504 | 4.7795 | 487.2069
17 | 0.51997 | 1.6719 | 0.51997 | 0.51997 | 53.004 | 901.0673 | 4.4197 | 28.423 | 4.4197 | 450.5337
18 | 0.45505 | 1.5746 | 0.45505 | 0.45505 | 46.3863 | 834.953 | 4.0954 | 28.342 | 4.0954 | 417.4765
19 | 0.40011 | 1.4874 | 0.40011 | 0.40011 | 40.7857 | 774.9289 | 3.801 | 28.261 | 3.801 | 387.4645
20 | 0.3532 | 1.409 | 0.3532 | 0.3532 | 36.0041 | 720.0815 | 3.532 | 28.18 | 3.532 | 360.0408
21 | 0.31283 | 1.338 | 0.31283 | 0.31283 | 31.8891 | 669.6714 | 3.2847 | 28.099 | 3.2847 | 334.8357
22 | 0.27784 | 1.2735 | 0.27784 | 0.27784 | 28.3224 | 623.0933 | 3.0563 | 28.018 | 3.0563 | 311.5467
23 | 0.24732 | 1.2147 | 0.24732 | 0.24732 | 25.2108 | 579.8475 | 2.8442 | 27.937 | 2.8442 | 289.9238
24 | 0.22053 | 1.1607 | 0.22053 | 0.22053 | 22.4799 | 539.5175 | 2.6463 | 27.856 | 2.6463 | 269.7587
25 | 0.19689 | 1.111 | 0.19689 | 0.19689 | 20.0701 | 501.7533 | 2.4611 | 27.775 | 2.4611 | 250.8767
26 | 0.17592 | 1.0652 | 0.17592 | 0.17592 | 17.933 | 466.2589 | 2.287 | 27.694 | 2.287 | 233.1295
27 | 0.15724 | 1.0227 | 0.15724 | 0.15724 | 16.029 | 432.7821 | 2.1228 | 27.613 | 2.1228 | 216.3911
28 | 0.14053 | 0.98329 | 0.14053 | 0.14053 | 14.3252 | 401.1067 | 1.9674 | 27.532 | 1.9674 | 200.5534
29 | 0.12552 | 0.94659 | 0.12552 | 0.12552 | 12.7947 | 371.0464 | 1.82 | 27.451 | 1.82 | 185.5232
30 | 0.11198 | 0.91233 | 0.11198 | 0.11198 | 11.4147 | 342.4397 | 1.6797 | 27.37 | 1.6797 | 171.2198
31 | 0.099728 | 0.88029 | 0.099728 | 0.099728 | 10.166 | 315.1458 | 1.5458 | 27.289 | 1.5458 | 157.5729
32 | 0.088609 | 0.85025 | 0.088609 | 0.088609 | 9.0326 | 289.0418 | 1.4178 | 27.208 | 1.4178 | 144.5209
33 | 0.078486 | 0.82203 | 0.078486 | 0.078486 | 8.0006 | 264.0194 | 1.295 | 27.127 | 1.295 | 132.0097
34 | 0.069242 | 0.79547 | 0.069242 | 0.069242 | 7.0583 | 239.9832 | 1.1771 | 27.046 | 1.1771 | 119.9916
35 | 0.06078 | 0.77043 | 0.06078 | 0.06078 | 6.1957 | 216.8487 | 1.0636 | 26.965 | 1.0636 | 108.4243
36 | 0.053012 | 0.74678 | 0.053012 | 0.053012 | 5.4039 | 194.5407 | 0.95422 | 26.884 | 0.95422 | 97.2704
37 | 0.045866 | 0.72441 | 0.045866 | 0.045866 | 4.6755 | 172.9923 | 0.84853 | 26.803 | 0.84853 | 86.4961
38 | 0.039277 | 0.70321 | 0.039277 | 0.039277 | 4.0038 | 152.1434 | 0.74626 | 26.722 | 0.74626 | 76.0717
39 | 0.033188 | 0.6831 | 0.033188 | 0.033188 | 3.3831 | 131.9402 | 0.64717 | 26.641 | 0.64717 | 65.9701
40 | 0.02755 | 0.664 | 0.02755 | 0.02755 | 2.8084 | 112.3344 | 0.551 | 26.56 | 0.551 | 56.1672

## Calculation
[10 empty] | min | max
[10 empty] | 0 | 0
by | [9 empty] | 0 | 0
Individual calculation
Your Eurotruss Truss-System | HD44
Allowable bending My (kNm) | 21.71
Allowable shearforce Vz (kN) | 14.9
Allowable pressure on 1 tube (kN) | 5.63 | [5 empty] | load on supports (kN)
Selfweight (kN / m) | 0.081 | [5 empty] | A | 6.286 | knot 1
global distributed load (kN / m) | [6 empty] | B | 6.286 | knot 41
Length of your beam (m) | 12 |  |  |  | < fill in length and click
0.081
Discribe your individual loadcase: | position x (m) | load (kN) | supported knot? y / n |  |  | Vz aus g | M(A)= | virtual rotation around A (kNm) |  | Lagerkn | position | Lasten f. Vz
knot 1 | 0 |  | y | yes |  | 0 | 0 |  |  | 0 | 0 | 6.286 | knot 1 | 0
knot 2 | 0.3 |  |  | no |  | -0.0243 | -0.003645 |  |  |  | 0.3 | 0 | knot 2 | 1
knot 3 | 0.5 |  |  | no |  | -0.0162 | -0.00648 |  |  |  | 0.5 | 0 | knot 3 | 2
knot 4 | 0.9 |  |  | no |  | -0.0324 | -0.02268 |  |  |  | 0.9 | 0 | knot 4 | 3
knot 5 | 1 |  |  | no |  | -0.0081 | -0.007695 |  |  |  | 1 | 0 | knot 5 | 4
knot 6 - high pressure! | 1.5 | 5.8 |  | no |  | -0.0405 | -8.7506 |  |  |  | 1.5 | -5.8 | knot 6 | 5
knot 7 | 1.8 |  |  | no |  | -0.0243 | -0.040095 |  |  |  | 1.8 | 0 | knot 7 | 6
knot 8 | 2.1 |  |  | no |  | -0.0243 | -0.047385 |  |  |  | 2.1 | 0 | knot 8 | 7
knot 9 | 2.4 |  |  | no |  | -0.0243 | -0.054675 |  |  |  | 2.4 | 0 | knot 9 | 8
knot 10 | 2.7 |  |  | no |  | -0.0243 | -0.061965 |  |  |  | 2.7 | 0 | knot 10 | 9
knot 11 | 3 |  |  | no |  | -0.0243 | -0.069255 |  |  |  | 3 | 0 | knot 11 | 10
knot 12 | 3.3 |  |  | no |  | -0.0243 | -0.076545 |  |  |  | 3.3 | 0 | knot 12 | 11
knot 13 | 3.6 |  |  | no |  | -0.0243 | -0.083835 |  |  |  | 3.6 | 0 | knot 13 | 12
knot 14 | 3.9 |  |  | no |  | -0.0243 | -0.091125 |  |  |  | 3.9 | 0 | knot 14 | 13
knot 15 | 4.2 |  |  | no |  | -0.0243 | -0.098415 |  |  |  | 4.2 | 0 | knot 15 | 14
knot 16 | 4.5 |  |  | no |  | -0.0243 | -0.1057 |  |  |  | 4.5 | 0 | knot 16 | 15
knot 17 | 4.8 |  |  | no |  | -0.0243 | -0.11299 |  |  |  | 4.8 | 0 | knot 17 | 16
knot 18 | 5.1 |  |  | no |  | -0.0243 | -0.12029 |  |  |  | 5.1 | 0 | knot 18 | 17
knot 19 | 5.4 |  |  | no |  | -0.0243 | -0.12757 |  |  |  | 5.4 | 0 | knot 19 | 18
knot 20 | 5.7 |  |  | no |  | -0.0243 | -0.13487 |  |  |  | 5.7 | 0 | knot 20 | 19
knot 21 | 6 |  |  | no |  | -0.0243 | -0.14216 |  |  |  | 6 | 0 | knot 21 | 20
knot 22 | 6.3 |  |  | no |  | -0.0243 | -0.14944 |  |  |  | 6.3 | 0 | knot 22 | 21
knot 23 | 6.6 |  |  | no |  | -0.0243 | -0.15674 |  |  |  | 6.6 | 0 | knot 23 | 22
knot 24 | 6.9 |  |  | no |  | -0.0243 | -0.16403 |  |  |  | 6.9 | 0 | knot 24 | 23
knot 25 | 7.2 |  |  | no |  | -0.0243 | -0.17131 |  |  |  | 7.2 | 0 | knot 25 | 24
knot 26 | 7.5 |  |  | no |  | -0.0243 | -0.17861 |  |  |  | 7.5 | 0 | knot 26 | 25
knot 27 | 7.8 |  |  | no |  | -0.0243 | -0.1859 |  |  |  | 7.8 | 0 | knot 27 | 26
knot 28 | 8.1 |  |  | no |  | -0.0243 | -0.19318 |  |  |  | 8.1 | 0 | knot 28 | 27
knot 29 | 8.4 |  |  | no |  | -0.0243 | -0.20048 |  |  |  | 8.4 | 0 | knot 29 | 28
knot 30 | 8.7 |  |  | no |  | -0.0243 | -0.20776 |  |  |  | 8.7 | 0 | knot 30 | 29
knot 31 | 9 |  |  | no |  | -0.0243 | -0.21506 |  |  |  | 9 | 0 | knot 31 | 30
knot 32 | 9.3 |  |  | no |  | -0.0243 | -0.22234 |  |  |  | 9.3 | 0 | knot 32 | 31
knot 33 | 9.6 |  |  | no |  | -0.0243 | -0.22964 |  |  |  | 9.6 | 0 | knot 33 | 32
knot 34 | 9.9 |  |  | no |  | -0.0243 | -0.23693 |  |  |  | 9.9 | 0 | knot 34 | 33
knot 35 | 10.2 |  |  | no |  | -0.0243 | -0.24421 |  |  |  | 10.2 | 0 | knot 35 | 34
knot 36 - high pressure! | 10.5 | 5.8 |  | no |  | -0.0243 | -61.1515 |  |  |  | 10.5 | -5.8 | knot 36 | 35
knot 37 | 10.8 |  |  | no |  | -0.0243 | -0.25879 |  |  |  | 10.8 | 0 | knot 37 | 36
knot 38 | 11.1 |  |  | no |  | -0.0243 | -0.26609 |  |  |  | 11.1 | 0 | knot 38 | 37
knot 39 | 11.5 |  |  | no |  | -0.0324 | -0.36612 |  |  |  | 11.5 | 0 | knot 39 | 38
knot 40 | 11.7 |  |  | no |  | -0.0162 | -0.18792 |  |  |  | 11.7 | 0 | knot 40 | 39
knot 41 | 12 |  | y | yes |  | -0.0243 | -0.28796 |  |  | 12 | 12 | 6.286 | knot 41 | 40
|  | 11.6 |  |  |  | -0.972 | -75.432 |  |  | 0 | min
| max V = | 6.286 | (kN) |  |  |  | max M = | 10.158 | (kNm) | 12 | max
vertical shear force Vz | min V= | -6.286 | (kN) |  | bendingmoment My |  | min M = | -1.4211e-14 | (kNm) | 12 | delta
[14 empty] | Reale Stäbe | Reale Knoten | Vz (kN) | D My (kNm) | x (m) | My (kNm) | max zul Vz | min zul Vz | max zul My | min zul My
| Status ok! | [5 empty] | Status ok!
[8 empty] | nur 3-6 |  | Knoten | Stab | pos. X (m) | L (m) |  | 0 | 0 | 0 | 0 | 0 | 14.9 | -14.9 | 21.71 | -21.71
[10 empty] | 1 |  | 0 |  | 0 | 0 | 6.286 | 0 | 0 | 0 | 14.9 | -14.9 | 21.71 | -21.71
[11 empty] | 1 |  | 0.3 | 0.3 | 0.3 | 6.2617 | 1.8822 | 0.3 | 1.8822 | 14.9 | -14.9 | 21.71 | -21.71
[10 empty] | 2 |  | 0.3 |  | 0 | 0.3 | 6.2617 | 0 | 0.3 | 1.8822 | 14.9 | -14.9 | 21.71 | -21.71
[11 empty] | 2 |  | 0.2 | 0.2 | 0.5 | 6.2455 | 1.2507 | 0.5 | 3.1329 | 14.9 | -14.9 | 21.71 | -21.71
[10 empty] | 3 |  | 0.5 |  | 0 | 0.5 | 6.2455 | 0 | 0.5 | 3.1329 | 14.9 | -14.9 | 21.71 | -21.71
[11 empty] | 3 |  | 0.4 | 0.4 | 0.9 | 6.2131 | 2.4917 | 0.9 | 5.6246 | 14.9 | -14.9 | 21.71 | -21.71
[10 empty] | 4 |  | 0.9 |  | 0 | 0.9 | 6.2131 | 0 | 0.9 | 5.6246 | 14.9 | -14.9 | 21.71 | -21.71
[11 empty] | 4 |  | 0.1 | 0.1 | 1 | 6.205 | 0.62091 | 1 | 6.2455 | 14.9 | -14.9 | 21.71 | -21.71
|  |  |  | 0 | [5 empty] | 5 |  | 1 |  | 0 | 1 | 6.205 | 0 | 1 | 6.2455 | 14.9 | -14.9 | 21.71 | -21.71
[11 empty] | 5 |  | 0.5 | 0.5 | 1.5 | 6.1645 | 3.0924 | 1.5 | 9.3379 | 14.9 | -14.9 | 21.71 | -21.71
[10 empty] | 6 |  | 1.5 |  | 0 | 1.5 | 0.3645 | 0 | 1.5 | 9.3379 | 14.9 | -14.9 | 21.71 | -21.71
[11 empty] | 6 |  | 0.3 | 0.3 | 1.8 | 0.3402 | 0.1057 | 1.8 | 9.4436 | 14.9 | -14.9 | 21.71 | -21.71
[10 empty] | 7 |  | 1.8 |  | 0 | 1.8 | 0.3402 | 0 | 1.8 | 9.4436 | 14.9 | -14.9 | 21.71 | -21.71
[11 empty] | 7 |  | 0.3 | 0.3 | 2.1 | 0.3159 | 0.098415 | 2.1 | 9.542 | 14.9 | -14.9 | 21.71 | -21.71
[10 empty] | 8 |  | 2.1 |  | 0 | 2.1 | 0.3159 | 0 | 2.1 | 9.542 | 14.9 | -14.9 | 21.71 | -21.71
[11 empty] | 8 |  | 0.3 | 0.3 | 2.4 | 0.2916 | 0.091125 | 2.4 | 9.6331 | 14.9 | -14.9 | 21.71 | -21.71
[10 empty] | 9 |  | 2.4 |  | 0 | 2.4 | 0.2916 | 0 | 2.4 | 9.6331 | 14.9 | -14.9 | 21.71 | -21.71
[11 empty] | 9 |  | 0.3 | 0.3 | 2.7 | 0.2673 | 0.083835 | 2.7 | 9.717 | 14.9 | -14.9 | 21.71 | -21.71
[10 empty] | 10 |  | 2.7 |  | 0 | 2.7 | 0.2673 | 0 | 2.7 | 9.717 | 14.9 | -14.9 | 21.71 | -21.71
[11 empty] | 10 |  | 0.3 | 0.3 | 3 | 0.243 | 0.076545 | 3 | 9.7935 | 14.9 | -14.9 | 21.71 | -21.71
[10 empty] | 11 |  | 3 |  | 0 | 3 | 0.243 | 0 | 3 | 9.7935 | 14.9 | -14.9 | 21.71 | -21.71
[5 empty] | *the diagram of the bendingmoment is allways a little imperfect. | [5 empty] | 11 |  | 0.3 | 0.3 | 3.3 | 0.2187 | 0.069255 | 3.3 | 9.8628 | 14.9 | -14.9 | 21.71 | -21.71
The "Alu-Checker"c | [9 empty] | 12 |  | 3.3 |  | 0 | 3.3 | 0.2187 | 0 | 3.3 | 9.8628 | 14.9 | -14.9 | 21.71 | -21.71
copyright by: | [10 empty] | 12 |  | 0.3 | 0.3 | 3.6 | 0.1944 | 0.061965 | 3.6 | 9.9247 | 14.9 | -14.9 | 21.71 | -21.71
Expo Engineering, Dipl.-Ing. Michael Lück | [9 empty] | 13 |  | 3.6 |  | 0 | 3.6 | 0.1944 | 0 | 3.6 | 9.9247 | 14.9 | -14.9 | 21.71 | -21.71
http://www.expo-engineering.de | [10 empty] | 13 |  | 0.3 | 0.3 | 3.9 | 0.1701 | 0.054675 | 3.9 | 9.9794 | 14.9 | -14.9 | 21.71 | -21.71
phone:0049-2520-9129211 / fax:0049-2520-9129213 | [9 empty] | 14 |  | 3.9 |  | 0 | 3.9 | 0.1701 | 0 | 3.9 | 9.9794 | 14.9 | -14.9 | 21.71 | -21.71
[11 empty] | 14 |  | 0.3 | 0.3 | 4.2 | 0.1458 | 0.047385 | 4.2 | 10.0268 | 14.9 | -14.9 | 21.71 | -21.71
[10 empty] | 15 |  | 4.2 |  | 0 | 4.2 | 0.1458 | 0 | 4.2 | 10.0268 | 14.9 | -14.9 | 21.71 | -21.71
[11 empty] | 15 |  | 0.3 | 0.3 | 4.5 | 0.1215 | 0.040095 | 4.5 | 10.0669 | 14.9 | -14.9 | 21.71 | -21.71
[10 empty] | 16 |  | 4.5 |  | 0 | 4.5 | 0.1215 | 0 | 4.5 | 10.0669 | 14.9 | -14.9 | 21.71 | -21.71
[11 empty] | 16 |  | 0.3 | 0.3 | 4.8 | 0.0972 | 0.032805 | 4.8 | 10.0997 | 14.9 | -14.9 | 21.71 | -21.71
[10 empty] | 17 |  | 4.8 |  | 0 | 4.8 | 0.0972 | 0 | 4.8 | 10.0997 | 14.9 | -14.9 | 21.71 | -21.71
[11 empty] | 17 |  | 0.3 | 0.3 | 5.1 | 0.0729 | 0.025515 | 5.1 | 10.1252 | 14.9 | -14.9 | 21.71 | -21.71
[10 empty] | 18 |  | 5.1 |  | 0 | 5.1 | 0.0729 | 0 | 5.1 | 10.1252 | 14.9 | -14.9 | 21.71 | -21.71
[11 empty] | 18 |  | 0.3 | 0.3 | 5.4 | 0.0486 | 0.018225 | 5.4 | 10.1434 | 14.9 | -14.9 | 21.71 | -21.71
[10 empty] | 19 |  | 5.4 |  | 0 | 5.4 | 0.0486 | 0 | 5.4 | 10.1434 | 14.9 | -14.9 | 21.71 | -21.71
[11 empty] | 19 |  | 0.3 | 0.3 | 5.7 | 0.0243 | 0.010935 | 5.7 | 10.1544 | 14.9 | -14.9 | 21.71 | -21.71
[10 empty] | 20 |  | 5.7 |  | 0 | 5.7 | 0.0243 | 0 | 5.7 | 10.1544 | 14.9 | -14.9 | 21.71 | -21.71
[11 empty] | 20 |  | 0.3 | 0.3 | 6 | -1.3149e-15 | 0.003645 | 6 | 10.158 | 14.9 | -14.9 | 21.71 | -21.71
[10 empty] | 21 |  | 6 |  | 0 | 6 | -1.3149e-15 | 0 | 6 | 10.158 | 14.9 | -14.9 | 21.71 | -21.71
[11 empty] | 21 |  | 0.3 | 0.3 | 6.3 | -0.0243 | -0.003645 | 6.3 | 10.1544 | 14.9 | -14.9 | 21.71 | -21.71
[10 empty] | 22 |  | 6.3 |  | 0 | 6.3 | -0.0243 | 0 | 6.3 | 10.1544 | 14.9 | -14.9 | 21.71 | -21.71
[11 empty] | 22 |  | 0.3 | 0.3 | 6.6 | -0.0486 | -0.010935 | 6.6 | 10.1434 | 14.9 | -14.9 | 21.71 | -21.71
[10 empty] | 23 |  | 6.6 |  | 0 | 6.6 | -0.0486 | 0 | 6.6 | 10.1434 | 14.9 | -14.9 | 21.71 | -21.71
[11 empty] | 23 |  | 0.3 | 0.3 | 6.9 | -0.0729 | -0.018225 | 6.9 | 10.1252 | 14.9 | -14.9 | 21.71 | -21.71
[10 empty] | 24 |  | 6.9 |  | 0 | 6.9 | -0.0729 | 0 | 6.9 | 10.1252 | 14.9 | -14.9 | 21.71 | -21.71
[11 empty] | 24 |  | 0.3 | 0.3 | 7.2 | -0.0972 | -0.025515 | 7.2 | 10.0997 | 14.9 | -14.9 | 21.71 | -21.71
[10 empty] | 25 |  | 7.2 |  | 0 | 7.2 | -0.0972 | 0 | 7.2 | 10.0997 | 14.9 | -14.9 | 21.71 | -21.71
[11 empty] | 25 |  | 0.3 | 0.3 | 7.5 | -0.1215 | -0.032805 | 7.5 | 10.0669 | 14.9 | -14.9 | 21.71 | -21.71
[10 empty] | 26 |  | 7.5 |  | 0 | 7.5 | -0.1215 | 0 | 7.5 | 10.0669 | 14.9 | -14.9 | 21.71 | -21.71
[11 empty] | 26 |  | 0.3 | 0.3 | 7.8 | -0.1458 | -0.040095 | 7.8 | 10.0268 | 14.9 | -14.9 | 21.71 | -21.71
[10 empty] | 27 |  | 7.8 |  | 0 | 7.8 | -0.1458 | 0 | 7.8 | 10.0268 | 14.9 | -14.9 | 21.71 | -21.71
[11 empty] | 27 |  | 0.3 | 0.3 | 8.1 | -0.1701 | -0.047385 | 8.1 | 9.9794 | 14.9 | -14.9 | 21.71 | -21.71
[10 empty] | 28 |  | 8.1 |  | 0 | 8.1 | -0.1701 | 0 | 8.1 | 9.9794 | 14.9 | -14.9 | 21.71 | -21.71
[11 empty] | 28 |  | 0.3 | 0.3 | 8.4 | -0.1944 | -0.054675 | 8.4 | 9.9247 | 14.9 | -14.9 | 21.71 | -21.71
[10 empty] | 29 |  | 8.4 |  | 0 | 8.4 | -0.1944 | 0 | 8.4 | 9.9247 | 14.9 | -14.9 | 21.71 | -21.71
[11 empty] | 29 |  | 0.3 | 0.3 | 8.7 | -0.2187 | -0.061965 | 8.7 | 9.8628 | 14.9 | -14.9 | 21.71 | -21.71
[10 empty] | 30 |  | 8.7 |  | 0 | 8.7 | -0.2187 | 0 | 8.7 | 9.8628 | 14.9 | -14.9 | 21.71 | -21.71
[11 empty] | 30 |  | 0.3 | 0.3 | 9 | -0.243 | -0.069255 | 9 | 9.7935 | 14.9 | -14.9 | 21.71 | -21.71
[10 empty] | 31 |  | 9 |  | 0 | 9 | -0.243 | 0 | 9 | 9.7935 | 14.9 | -14.9 | 21.71 | -21.71
[11 empty] | 31 |  | 0.3 | 0.3 | 9.3 | -0.2673 | -0.076545 | 9.3 | 9.717 | 14.9 | -14.9 | 21.71 | -21.71
[10 empty] | 32 |  | 9.3 |  | 0 | 9.3 | -0.2673 | 0 | 9.3 | 9.717 | 14.9 | -14.9 | 21.71 | -21.71
[11 empty] | 32 |  | 0.3 | 0.3 | 9.6 | -0.2916 | -0.083835 | 9.6 | 9.6331 | 14.9 | -14.9 | 21.71 | -21.71
[10 empty] | 33 |  | 9.6 |  | 0 | 9.6 | -0.2916 | 0 | 9.6 | 9.6331 | 14.9 | -14.9 | 21.71 | -21.71
[11 empty] | 33 |  | 0.3 | 0.3 | 9.9 | -0.3159 | -0.091125 | 9.9 | 9.542 | 14.9 | -14.9 | 21.71 | -21.71
[10 empty] | 34 |  | 9.9 |  | 0 | 9.9 | -0.3159 | 0 | 9.9 | 9.542 | 14.9 | -14.9 | 21.71 | -21.71
[11 empty] | 34 |  | 0.3 | 0.3 | 10.2 | -0.3402 | -0.098415 | 10.2 | 9.4436 | 14.9 | -14.9 | 21.71 | -21.71
[10 empty] | 35 |  | 10.2 |  | 0 | 10.2 | -0.3402 | 0 | 10.2 | 9.4436 | 14.9 | -14.9 | 21.71 | -21.71
[11 empty] | 35 |  | 0.3 | 0.3 | 10.5 | -0.3645 | -0.10571 | 10.5 | 9.3379 | 14.9 | -14.9 | 21.71 | -21.71
[10 empty] | 36 |  | 10.5 |  | 0 | 10.5 | -6.1645 | 0 | 10.5 | 9.3379 | 14.9 | -14.9 | 21.71 | -21.71
[11 empty] | 36 |  | 0.3 | 0.3 | 10.8 | -6.1888 | -1.853 | 10.8 | 7.4849 | 14.9 | -14.9 | 21.71 | -21.71
[10 empty] | 37 |  | 10.8 |  | 0 | 10.8 | -6.1888 | 0 | 10.8 | 7.4849 | 14.9 | -14.9 | 21.71 | -21.71
[11 empty] | 37 |  | 0.3 | 0.3 | 11.1 | -6.2131 | -1.8603 | 11.1 | 5.6246 | 14.9 | -14.9 | 21.71 | -21.71
[10 empty] | 38 |  | 11.1 |  | 0 | 11.1 | -6.2131 | 0 | 11.1 | 5.6246 | 14.9 | -14.9 | 21.71 | -21.71
[11 empty] | 38 |  | 0.4 | 0.4 | 11.5 | -6.2455 | -2.4917 | 11.5 | 3.1329 | 14.9 | -14.9 | 21.71 | -21.71
[10 empty] | 39 |  | 11.5 |  | 0 | 11.5 | -6.2455 | 0 | 11.5 | 3.1329 | 14.9 | -14.9 | 21.71 | -21.71
[11 empty] | 39 |  | 0.2 | 0.2 | 11.7 | -6.2617 | -1.2507 | 11.7 | 1.8822 | 14.9 | -14.9 | 21.71 | -21.71
[10 empty] | 40 |  | 11.7 |  | 0 | 11.7 | -6.2617 | 0 | 11.7 | 1.8822 | 14.9 | -14.9 | 21.71 | -21.71
[11 empty] | 40 |  | 0.3 | 0.3 | 12 | -6.286 | -1.8822 | 12 | -1.4211e-14 | 14.9 | -14.9 | 21.71 | -21.71
[10 empty] | 41 |  | 12 |  | 0 | 12 | 0 | 0 | 12 | -1.4211e-14 | 14.9 | -14.9 | 21.71 | -21.71
[15 empty] | 12 | 0
[10 empty] | Knoten | Stab
[14 empty] | Reale Stäbe | Reale Knoten | Vz (kN) | D My (kNm) | x (m) | My (kNm) | max zul Vz | min zul Vz | max zul My | min zul My

## Instruction
This is the instruction
This is the instruction
This is the instruction
This is the instruction
This is the instruction
This is the instruction
This is the instruction
This is the instruction
This is the instruction
This is the instruction
This is the instruction
This is the instruction
This is the instruction
This is the instruction
This is the instruction
by |  |  |  | This is the instruction
This is the instruction
Instruction |  |  |  | This is the instruction
The following instructions are important to understand the individual calculation. Read them first, than step at the end
of this sheet to start your calculation!
This is the instruction
| The limits of a Truss-system |  |  | This is the instruction
| Each Truss-System has its own limits. 2 Parameters are verry important: |  |  | This is the instruction
| - shear forces (V), that stress the braces, their weldings, their buckling-attitude, their heat influenced zones |  |  | This is the instruction
| - bending moments (M), that stress the maintubes and all parts of a connection |  |  | This is the instruction
This is the instruction
| Also local stresses can be limiting smal areas, so the maximum point-pressure on each main tube is considered. |  |  | This is the instruction
|  | A simulation on a surface of 40mm x 3mm is the basic for the declared values. |  | This is the instruction
|  | Much higher loads are possible if you use round surfaced couplers! |  | This is the instruction
This is the instruction
This is the instruction
This is the instruction
This is the instruction
This is the instruction
This is the instruction
This is the instruction
This is the instruction
This is the instruction
| The thickness of the maintubes´wall is the limiting parameter. If you choose a higher load than the possible |  |  | This is the instruction
| point-pressure the "knot numbers" will remind you: "high pressure" - use round surfaced couplers! |  |  | This is the instruction
This is the instruction
This is the instruction
This is the instruction
This is the instruction
This is the instruction
This is the instruction
This is the instruction
| The individual calculation determins the shear force and the bending moments and compares them to the |  |  | This is the instruction
| permissible values of the truss system. |  |  | This is the instruction
| If your loadcase creates more than permissible values for Vz,My - the programm gives you a warning: |  |  | This is the instruction
This is the instruction
This is the instruction
This is the instruction
This is the instruction
This is the instruction
This is the instruction
This is the instruction
This is the instruction
This is the instruction
This is the instruction
|  |  | The red line is crossed! - Overload! | This is the instruction
This is the instruction
This is the instruction
This is the instruction
This is the instruction
This is the instruction
This is the instruction
This is the instruction
This is the instruction
This is the instruction
This is the instruction
This is the instruction
This is the instruction
This is the instruction
This is the instruction
This is the instruction
| The input |  |  | This is the instruction
| You can create an individual loadcase with 2 supports. |  |  | This is the instruction
| The koordinate of each load and of the position of the supports is defined by you. |  |  | This is the instruction
| First fill in the whole length of the (beam) truss, than klick "Start - distribute knots" |  |  | This is the instruction
| Than put your loads on the relevant knots. And mark supported knots with a "y" (yes). |  |  | This is the instruction
This is the instruction
| You also can fill in a position x manual, if your load is between |  |  | This is the instruction
| the proposed knots. Important: your manually filled in position must fit between the |  |  | This is the instruction
| adjacent knot-positions. This operation causes a smal deviation of the results for the bendingmoment. |  |  | This is the instruction
| The absolut error in this case is smaler than 5%. |  |  | This is the instruction
This is the instruction
| You also can put on a global distributed load. The selfweight is always considered by the programm. |  |  | This is the instruction
| 1 kN <> 100 kg |  |  | This is the instruction
This is the instruction
| For example the following loadcase is analysed: |  | A Eurotruss FD 34 should be used | This is the instruction
This is the instruction
This is the instruction
This is the instruction
This is the instruction
This is the instruction
This is the instruction
This is the instruction
This is the instruction
This is the instruction
This is the instruction
This is the instruction
This is the instruction
This is the instruction
This is the instruction
This is the instruction
This is the instruction
This is the instruction
This is the instruction
This is the instruction
| After choosing "FD34" return to the calculation - the input should look like this: |  |  | This is the instruction
This is the instruction
This is the instruction
This is the instruction
This is the instruction
This is the instruction
This is the instruction
This is the instruction
This is the instruction
This is the instruction
This is the instruction
This is the instruction
This is the instruction
This is the instruction
This is the instruction
This is the instruction
This is the instruction
This is the instruction
This is the instruction
This is the instruction
This is the instruction
This is the instruction
This is the instruction
This is the instruction
This is the instruction
This is the instruction
This is the instruction
This is the instruction
This is the instruction
This is the instruction
This is the instruction
This is the instruction
This is the instruction
This is the instruction
This is the instruction
This is the instruction
This is the instruction
This is the instruction
This is the instruction
This is the instruction
This is the instruction
This is the instruction
This is the instruction
This is the instruction
This is the instruction
This is the instruction
This is the instruction
This is the instruction
This is the instruction
This is the instruction
This is the instruction
| The results: |  |  | This is the instruction
This is the instruction
This is the instruction
This is the instruction
This is the instruction
This is the instruction
This is the instruction
This is the instruction
This is the instruction
This is the instruction
This is the instruction
This is the instruction
This is the instruction
This is the instruction
This is the instruction
This is the instruction
This is the instruction
This is the instruction
This is the instruction
This is the instruction
This is the instruction
This is the instruction
This is the instruction
| FD34 is not the right system for this loadcase - overload! |  |  | This is the instruction
| The limits are displayed by the red lines in the diagram. |  |  | This is the instruction
| You can check the results at every position by moving the curser to the curve. |  |  | This is the instruction
| In the upper sqares you receive the decisive values for your loadcase. The "min" and "max" should never exceed the |  |  | This is the instruction
| permissibe values of your system! In this example the bendingmoment is much to high for FD34. |  |  | This is the instruction
This is the instruction
This is the instruction
| Now we click on the "system change button" on top of the page and choose "ST" |  |  | This is the instruction
This is the instruction
This is the instruction
This is the instruction
This is the instruction
This is the instruction
This is the instruction
This is the instruction
This is the instruction
This is the instruction
This is the instruction
This is the instruction
This is the instruction
This is the instruction
This is the instruction
This is the instruction
This is the instruction
This is the instruction
This is the instruction
This is the instruction
This is the instruction
This is the instruction
This is the instruction
| The ST-Truss is capable for high loads and is only stressed with a lower utilisation. |  |  | This is the instruction
This is the instruction
| You will also be informed abaut the reactions of the system on the support. This helps you to |  |  | This is the instruction
| choose the right shakles, spansets, steels and hoists. |  |  | This is the instruction
This is the instruction
This is the instruction
This is the instruction
|  |  | for ST | This is the instruction
This is the instruction
This is the instruction
This is the instruction
This is the instruction
This is the instruction
This is the instruction
This is the instruction
This is the instruction
This is the instruction
This is the instruction
This is the instruction
| Always remember: |  |  | This is the instruction
| The author, and all distributors of this Programm are not responsible for any damage or harm to equipment or persons! |  |  | This is the instruction
| We designed it and will develope it as good as we can to give you best support for your Eurotruss - System. |  |  | This is the instruction
| Even if your individual calculation gives you "green light" consider the dynamic of hoists etc. |  |  | This is the instruction
| If you reach high utilisation, the elastic deflection of your system might be unsightly. |  |  | This is the instruction
| If you want to be insured, ask your dealer or Eurotruss, or Expo-Engineering. |  |  | This is the instruction
This is the instruction
This is the instruction
This is the instruction
This is the instruction
This is the instruction
This is the instruction
This is the instruction
This is the instruction
This is the instruction
This is the instruction
This is the instruction
This is the instruction
This is the instruction
For german speaking professionals:
These books, writen by the author of this programm might be helpfull:
All the best to you!