## Tabelle17
copyright Michael Lück

## Tabelle1
[13 empty] | System | Gurte | Hoch | Breit | Durchm. | Wandst. | Brace | Trusspinn | Material | Gew. | zulM | zul.V | Fitting
[12 empty] | 1 | FD25 | 3 | 223 | 250 | 50 | 1.5 | 12 | 12 | AlMgSi0,5F22 | 0.035 | 1.96 | 4.34 | BD
[12 empty] | 2 | FD33 | 3 | 257.5 | 290 | 50 | 2 | 20 | 12 | AlMgSi1F31 | 0.044 | 4.38 | 10.1 | FD
[12 empty] | 3 | FD34 | 4 | 290 | 290 | 50 | 2 | 20 | 12 | AlMgSi1F31 | 0.058 | 10.1 | 11.6 | FD
[12 empty] | 4 | FD43 | 3 | 353 | 400 | 50 | 2 | 25 | 12 | AlMgSi1F31 | 0.047 | 6.4 | 12.9 | FD
[12 empty] | 5 | FD44 | 4 | 400 | 400 | 50 | 2 | 25 | 12 | AlMgSi1F31 | 0.065 | 14.8 | 14.9 | FD
[12 empty] | 6 | XD | 4 | 400 | 290 | 50 | 3 | 25 | 16 | AlMgSi1F31 | 0.085 | 27 | 21.29 | XD
[12 empty] | 7 | GD | 4 | 400 | 400 | 50 | 3 | 25 | 16 | AlMgSi1F31 | 0.096 | 27 | 21.29 | XD
[12 empty] | 8 | HT | 3 | 500.3 | 570 | 50 | 4 | 25 | 16 | AlMgSi1F31 | 0.092 | 20.8 | 16.25 | XD
[12 empty] | 9 | FT | 4 | 520 | 570 | 50 | 4 | 25 | 16 | AlMgSi1F31 | 0.133 | 37.5 | 17 | FT
[12 empty] | 10 | ST | 4 | 500 | 500 | 50 | 4 | 30 | 16 | AlMgSi1F31 | 0.134 | 41.62 | 26.84 | FT
The "Load-calculator"c |  |  | The "Load-calculator"c |  |  | The "Load-calculator"c | [5 empty] | 11 | XT | 4 | 800 | 570 | 50 | 4 | 40 (30) | 16 | AlMgSi1F31 | 0.2 | 69.36 | 21.72 | FT
[12 empty] | 12 | HD34 | 4 | 290 | 290 | 50 | 3 | 20 | 12 | AlMgSi1F31 | 0.074 | 14.88 | 11.6 | FD
V. - 12.0 |  |  | V. - 12.0 |  |  | V. - 12.0 | [5 empty] | 13 | HD44 | 4 | 400 | 400 | 50 | 3 | 25 | 12 | AlMgSi1F31 | 0.081 | 21.71 | 14.9 | FD | 10
[12 empty] | 14 | TD44 | 4 | 400 | 400 | 50 | 3 | 25 | 12 | AlMgSi1F31 | 0.086 | 21.71 | 14.9 | FD
[12 empty] | 15 | TD35 | 4 | 350 | 350 | 50 | 3 | 25 | 12 | AlMgSi1F31 | 0.085 | 18.61 | 14.9 | FD
[12 empty] | 16 | TT | 4 | 1010 | 580 | 60 | 5 | 50 (30) | 16 | AlMgSi1F31 | 0.25 | 131.3 | 38.8 | FT
Geometry data |  |  | Static data |  |  | Load Calculator | [5 empty] | 17
[9 empty] | choosen system |  |  | 18
Choose your system | ST |  |  |  |  | Span of truss | 20 | m | ST |  |  | 19
available are | ,FD25,FD33,FD34,FD43,FD44 | [10 empty] | 20
| ,XD,GD,HT,FT,ST,XT,HD34,HD44 | [5 empty] | Load |  | Deflection
| ,TD44,TD35, TT | [11 empty] | 1 | 2 | 3 | 4 | 5 | 6 | 7 | 8 | 9 | 10 | 11 | 12 | 13
Querschnitt |  |  | Static |  |  | permissible distributed load | 84.8522 | kg/m | 210.5324 | mm
Maintubes |  | 4 | Cross-section | cm2 | 23.1222 | selfweight | 13.6595 | kg/m | 33.8916 | mm
Overall height1) | mm | 500 | Centre maintube - COG | cm | 22.5 | working load | 71.1927 | kg/m
Overall width1) | mm | 500 | Iy maintube | cm4 | 15.4051
Fitting / Connection type | Eurotruss | FT | Iy truss | cm4 | 11767.2222
Diameter maintube | mm | 50 | i maintube | cm | 1.6325 | your single pointload | 0 | kg | 0 | mm | without selfweight
Wall maintubes | mm | 4 | i truss | cm | 22.5591 | your distributed load | 25 | kg/m | 95.9207 | mm | incl. selfweight
Diameter brace | mm | 30 | Wy truss | cm3 | 470.6889 | deflection |  |  | 95.9207 | mm | incl. selfweight
Diameter trusspin | mm | 16
material | DIN4113 | AlMgSi1F31 |  |  |  | manifold pointloads | 0 | kg | each |  | defection not
Selfweight | kN/m | 0.134 | Allowable point-pressure on 1 tube | kN | 9.99 | how many pointloads | 5 |  |  |  | calculated
|  |  | Allowable bending My | kNm | 41.62 | System status: | ok |  |  |  | 1.54
|  |  | Allowable shear Vz | kN | 26.84 | M | 18.9625 | 22.6575 | 22.6575
1) If the system is equiped with FT-Fittings, add 10mm | [5 empty] | V | 3.7925 | 23.0475 | 23.0475
The "Load-calculator"c |  |  | The "Load-calculator"c |  |  | The "Load-calculator"c
copyright by: |  |  | copyright by: |  |  | copyright by:
Expo Engineering, Dipl.-Ing. Michael Lück |  |  | Expo Engineering, Dipl.-Ing. Michael Lück |  |  | Expo Engineering, Dipl.-Ing. Michael Lück
http://www.expo-engineering.de |  |  | http://www.expo-engineering.de |  |  | http://www.expo-engineering.de
phone:0049-2520-9129211 / fax:0049-2520-9129213 |  |  | phone:0049-2520-9129211 / fax:0049-2520-9129213 |  |  | phone:0049-2520-9129211 / fax:0049-2520-9129213
How to use
1) Blue panels >> results
2) Yellow panels >> input
3) All calculations are based on a beam on two outer supports.
4) All calculations are based on symetrical loads.
5) All calculations are based on the discribed load-constellations, see pictures below. Centre pointloads like pic 1. Multiple singlepoint loads like pic 2. Distributed loads like pic 3.
6) Permissible distributed loads for short Trusses are quite high. The have to be fixed close to the knot-points.
7) The deflections for multiple singlepoint loads can not be calculated with the "Load-calculator"c
8) FD32, FD42 and Exibitionline are not listed because the permissible load of such trusses depends on more parameters.
9) Maximum Pointloads can cause damage in smal areas of the truss. Ask your dealer for instructions!
10) The author is not liable for any outputdata. The author is not responsible for any harm or damage,
depending on the "Load-calculator"c

## Tabelle2
L | zul p(M) | zul p(V) | zul p | zul p(+) | zul p (kg/m) | zul P | zulF(M) | zulF(v) | zulF | zulF(kg)
1 | 332.826 | 53.546 | 53.546 | 53.546 | 5458.3078 | 5458.3078 | 166.413 | 53.546 | 53.546 | 5458.3078
2 | 83.106 | 26.706 | 26.706 | 26.706 | 2722.3242 | 5444.6483 | 83.106 | 53.412 | 53.412 | 5444.6483
3 | 36.8616 | 17.7593 | 17.7593 | 17.7593 | 1810.3296 | 5430.9888 | 55.2923 | 53.278 | 53.278 | 5430.9888
4 | 20.676 | 13.286 | 13.286 | 13.286 | 1354.3323 | 5417.3293 | 41.352 | 53.144 | 41.352 | 4215.2905
5 | 13.1844 | 10.602 | 10.602 | 10.602 | 1080.7339 | 5403.6697 | 32.961 | 53.01 | 32.961 | 3359.9388
6 | 9.1149 | 8.8127 | 8.8127 | 8.8127 | 898.335 | 5390.0102 | 27.3447 | 52.876 | 27.3447 | 2787.4278
7 | 6.6611 | 7.5346 | 6.6611 | 6.6611 | 679.0114 | 4753.0799 | 23.3139 | 52.742 | 23.3139 | 2376.54
8 | 5.0685 | 6.576 | 5.0685 | 5.0685 | 516.6667 | 4133.3333 | 20.274 | 52.608 | 20.274 | 2066.6667
9 | 3.9766 | 5.8304 | 3.9766 | 3.9766 | 405.3636 | 3648.2727 | 17.8948 | 52.474 | 17.8948 | 1824.1364
10 | 3.1956 | 5.234 | 3.1956 | 3.1956 | 325.7492 | 3257.4924 | 15.978 | 52.34 | 15.978 | 1628.7462
11 | 2.6177 | 4.746 | 2.6177 | 2.6177 | 266.8436 | 2935.2794 | 14.3975 | 52.206 | 14.3975 | 1467.6397
12 | 2.1782 | 4.3393 | 2.1782 | 2.1782 | 222.041 | 2664.492 | 13.0693 | 52.072 | 13.0693 | 1332.246
13 | 1.8362 | 3.9952 | 1.8362 | 1.8362 | 187.1741 | 2433.2628 | 11.9352 | 51.938 | 11.9352 | 1216.6314
14 | 1.5648 | 3.7003 | 1.5648 | 1.5648 | 159.5082 | 2233.1149 | 10.9534 | 51.804 | 10.9534 | 1116.5574
15 | 1.3458 | 3.4447 | 1.3458 | 1.3458 | 137.1888 | 2057.8321 | 10.0937 | 51.67 | 10.0937 | 1028.9161
16 | 1.1666 | 3.221 | 1.1666 | 1.1666 | 118.922 | 1902.7523 | 9.333 | 51.536 | 9.333 | 951.3761
17 | 1.0181 | 3.0236 | 1.0181 | 1.0181 | 103.7829 | 1764.3101 | 8.6539 | 51.402 | 8.6539 | 882.1551
18 | 0.89365 | 2.8482 | 0.89365 | 0.89365 | 91.0963 | 1639.7327 | 8.0429 | 51.268 | 8.0429 | 819.8663
19 | 0.78833 | 2.6913 | 0.78833 | 0.78833 | 80.3595 | 1526.8308 | 7.4891 | 51.134 | 7.4891 | 763.4154
20 | 0.6984 | 2.55 | 0.6984 | 0.6984 | 71.1927 | 1423.8532 | 6.984 | 51 | 6.984 | 711.9266
21 | 0.62101 | 2.4222 | 0.62101 | 0.62101 | 63.3039 | 1329.3821 | 6.5206 | 50.866 | 6.5206 | 664.691
22 | 0.55393 | 2.306 | 0.55393 | 0.55393 | 56.4662 | 1242.2574 | 6.0933 | 50.732 | 6.0933 | 621.1287
23 | 0.49541 | 2.1999 | 0.49541 | 0.49541 | 50.5009 | 1161.5211 | 5.6973 | 50.598 | 5.6973 | 580.7605
24 | 0.44406 | 2.1027 | 0.44406 | 0.44406 | 45.2656 | 1086.3744 | 5.3287 | 50.464 | 5.3287 | 543.1872
25 | 0.39874 | 2.0132 | 0.39874 | 0.39874 | 40.6459 | 1016.1468 | 4.9842 | 50.33 | 4.9842 | 508.0734
26 | 0.35854 | 1.9306 | 0.35854 | 0.35854 | 36.5489 | 950.2705 | 4.6611 | 50.196 | 4.6611 | 475.1353
27 | 0.32274 | 1.8541 | 0.32274 | 0.32274 | 32.8986 | 888.2622 | 4.3569 | 50.062 | 4.3569 | 444.1311
28 | 0.29069 | 1.7831 | 0.29069 | 0.29069 | 29.6324 | 829.7073 | 4.0697 | 49.928 | 4.0697 | 414.8536
29 | 0.26191 | 1.717 | 0.26191 | 0.26191 | 26.6982 | 774.2487 | 3.7977 | 49.794 | 3.7977 | 387.1243
30 | 0.23596 | 1.6553 | 0.23596 | 0.23596 | 24.0526 | 721.5766 | 3.5393 | 49.66 | 3.5393 | 360.7883
31 | 0.21247 | 1.5976 | 0.21247 | 0.21247 | 21.6588 | 671.4215 | 3.2933 | 49.526 | 3.2933 | 335.7108
32 | 0.19116 | 1.5435 | 0.19116 | 0.19116 | 19.4859 | 623.5474 | 3.0585 | 49.392 | 3.0585 | 311.7737
33 | 0.17175 | 1.4927 | 0.17175 | 0.17175 | 17.5075 | 577.7469 | 2.8338 | 49.258 | 2.8338 | 288.8734
34 | 0.15403 | 1.4448 | 0.15403 | 0.15403 | 15.7011 | 533.837 | 2.6185 | 49.124 | 2.6185 | 266.9185
35 | 0.1378 | 1.3997 | 0.1378 | 0.1378 | 14.0473 | 491.6557 | 2.4116 | 48.99 | 2.4116 | 245.8279
36 | 0.12291 | 1.3571 | 0.12291 | 0.12291 | 12.5294 | 451.059 | 2.2124 | 48.856 | 2.2124 | 225.5295
37 | 0.10921 | 1.3168 | 0.10921 | 0.10921 | 11.1329 | 411.9183 | 2.0205 | 48.722 | 2.0205 | 205.9592
38 | 0.096582 | 1.2786 | 0.096582 | 0.096582 | 9.8452 | 374.1188 | 1.8351 | 48.588 | 1.8351 | 187.0594
39 | 0.084909 | 1.2424 | 0.084909 | 0.084909 | 8.6553 | 337.5572 | 1.6557 | 48.454 | 1.6557 | 168.7786
40 | 0.0741 | 1.208 | 0.0741 | 0.0741 | 7.5535 | 302.1407 | 1.482 | 48.32 | 1.482 | 151.0703